## Sheet1
Tape Calculator
Pipe OD, in
Pipe length, ft
Area of Pipe, ft2 | 0
Tape Width, in
Tape Length, ft
Tape Area, SQ | 0
Overlap Width, in
Waste Factor | 15%
Tape Required, ft2 | #DIV/0!
Tape Required, SQ | #DIV/0!
Rolls Required | #DIV/0!
Liquid Calculator |  |  | Epoxy and Mastic Percent Solids (by volume)
Pipe OD, in |  |  | All Tapecoat Epoxies | 100%
Pipe length, ft |  |  | Royston R28 | 61.5%
Area of Pipe, ft2 | 0 |  | Royston R28 Zero VOC | 72%
Total Dry Film Thickness, mils |  |  | Royston Thick and Quick | 60%
Percent Solids of Liquid |  |  | Royston A51 Plus/Low VOC | 51.5%
Waste/Overage % |  |  | TC Mastic | 51.5%
Gallons Needed | #DIV/0! |  | Omniprime | 22.5%
|  |  | Roybond 747 | 29%
|  |  | Roybond 747 Spray | 11%
Flangecoat Calculator |  |  | Flangecoat Calculator 2
Number of Flanges |  |  | Number of Flanges
Flange Diameter, in |  | (Fd) | Flange Diameter, in |  | (Fd)
Gasket Diameter, in |  | (Gd) | Gap Width, in |  | (w)
Gasket Width, in (Gap Width) |  | (w) | Depth of Gap, in | 0 | (d)
Depth of Gap, in | 0 |  | Area to fill per Flange, in3 | 0
Area to fill per Flange, in3 | 0 |  | Total area to fill, in3 | 0
Total area to fill, in3 | 0 |  | Number of 12 oz tubes | 0
Number of 12 oz tubes | 0 |  | Number of 29 oz tubes | 0
Number of 29 oz tubes | 0 |  | Number of 5 Gallon Pails | 0
Number of 5 Gallon Pails | 0
Profile Putty Calculator
Number of Step downs
Stepdown Height, in |  | (h)
Length of pipe to be coated, in |  | (l)
Pipe diameter, in |  | (d)
Area to fill per stepdown, in3 | 0
Total area to fill, in3 | 0
Number of bricks | 0
Cases | 0